## Filter Output State Table
CONTROL_out =>		0	1	2	3	4	5	6	7	8
		Outputs
DEBUG_out	State Name	SHIFTPX	INC_CNT	INC_H	LOAD_PX	CLR_H	CLR_PxCnt	CLR_KNL	FrameDone	CONV_START	Description
F	RESETSTATE	0	0	0	0	0	0	0	0	0	Initial state right after resetting.
D	INIT	0	0	0	0	1	1	1	0	0	State to initializes the datapath. Prepares Horizontal Counter, Pixel Counter, Kernel for processing.
E	IDLE	0	0	0	0	0	0	0	0	0	Waits for FRAME_START signal, indicating the starting of a new image frame.

7	CHK_PxCnt_0	0	0	0	0	0	0	0	0	0	Checks if there is enough pixels in the FIFO + 3 by 3 window to perform an initial convolution.
8	CHK_PxCnt_1	0	0	0	0	0	0	0	0	0	Checks if pixel count is equal to TOTALPIXELS.
9	CHK_HCnt	0	0	0	0	0	0	0	0	Checks if horizontal pixel count is enough to perform a convolution.

0	INC_0	0	1	1	0	0	0	0	0	0	Increments Pixel Counter and Horizontal Pixel Counter
1	INC_1	0	1	1	0	0	0	0	0	0	Increments Pixel Counter and Horizontal Pixel Counter
2	INC_2	0	1	1	0	0	0	0	0	0	Increments Pixel Counter and Horizontal Pixel Counter
3	INC_3	0	1	1	0	0	0	0	0	0	Increments Pixel Counter and Horizontal Pixel Counter

	SHIFT_PRE	1	0	0	0	0	0	0	0	0	Shift in a pixel.
	SHIFT_0	1	0	0	0	0	0	0	0	0	Shift in a pixel.
	SHIFT_1	1	0	0	0	0	0	0	0	0	Shift in a pixel.
	SHIFT_2	1	0	0	0	0	0	0	0	0	Shift in a pixel.
	SHIFT_3	1	0	0	0	0	0	0	0	0	Shift in a pixel.

	CONV_STATE	0	0	0	0	0	0	0	0	1	Raise a flag to start the convolution process and waits for an OK signal. May freeze here if no CONV_OK signal is received.
B	CONV_LOAD	0	0	0	1	0	0	0	0	0	Raise a flag to load the processed pixel into buffer.

4	BUF_STATE	0	0	0	0	0	0	0	0	0	A buffer state between the SHIFT INC states is added for clarity.

A	FRAME_OK	0	0	0	0	0	0	0	1	0	Faise FrameDone Flag, signifying the end of a frame.

## Filter State Transition Table
INPUT : CODEREADY, SCANCODE(1 to 8)
STATUS_IN =>	0	1	2	3	4

	INPUTS
CURRENT STATE	FrameStart	isEnoughPx	isEnoughHPx	TotalPxReached	CONV_OK	NEXT STATE
RESETSTATE	X	X	X	X	x	INIT
INIT	X	X	X	X	x	IDLE
IDLE	1	X	X	X	x	CHK_PxCnt_0
	ELSE					IDLE

CHK_PxCnt_0	X	1	X	X	x	CONV_STATE
	ELSE					SHIFT_0

CHK_PxCnt_1	X	X	X	1	x	FRAME_OK
	ELSE					CHK_HCnt

CHK_HCnt	X	X	1	X	x	CONV_STATE
	ELSE					SHIFT_2

INC_0	X	X	X	X	x	CHK_PxCnt_0
INC_1	X	X	X	X	x	CHK_PXCnt_1
INC_2	X	X	X	X	x	BUF_STATE
INC_3	X	X	X	X	x	CONV_STATE

SHIFT_PRE	X	X	X	X	x	CHK_PxCnt_0
SHIFT_0	X	X	X	X	x	INC_0
SHIFT_1	X	X	X	X	x	INC_1
SHIFT_2	X	X	X	X	x	INC_2
SHIFT_3	X	X	X	X	x	INC_3

CONV_STATE	X	X	X	X	1	CONV_LOAD
	ELSE					CONV_STATE

CONV_LOAD	X	X	X	X	x	SHIFT_1

BUF_STATE	X	X	X	X	x	SHIFT_3

FRAME_OK	X	X	X	X	x	INIT